## General Triangle
OUT OF SQUARE MEASURMENT | 0.0625 | ROTATION ANGLE
SIDE MEASUREMENT | 79.5 | 0.045044
Area
|  |  | ANGLE(90) | S1 =a | S2 = b | LB | c | L1 = LC | 2.4844
|  |  | 90 | 0.0625 | 79.5 | 89.955 | 79.5 | 90

## Right Triangle
RIGHT TRIANGLE SOLUTIONS: | [9 empty] | Version 1.0
Law of Sines:
| Input: |  | Results: | [7 empty] | a/SIN(LA) = b/SIN(LB) = c/SIN(LC)
| a | b | c | LA | LB | LC | % Slope | Area
| 3 | 4 | 5 | 36.8699 | 53.1301 | 90 | 75 | 6 |  |  | Law of Cosines:
a^2 = b^2 + c^2 - 2*b*c*COS(LA)
| a | c | b | LA | LB | LC | % Slope | Area |  |  | b^2 = a^2 + c^2 - 2*a*c*COS(LB)
| 3 | 5 | 4 | 36.8699 | 53.1301 | 90 | 75 | 6 |  |  | c^2 = a^2 + b^2 - 2*a*b*COS(LC)
| b | c | a | LA | LB | LC | % Slope | Area |  |  | Pythagorean Theorem for Right Triangle:
| 4 | 5 | 3 | 36.8699 | 53.1301 | 90 | 75 | 6 |  |  | a^2 + b^2 = c^2
Right Triangle Nomenclature
| a | LA | b | c | LB | LC | % Slope | Area |  |  | Isoceles Right Triangle:
| 3 | 36.8699 | 4 | 5 | 53.1301 | 90 | 75 | 6 | Note: Input and results strictly adhere to |  | LA = 45 deg. , LB = 45 deg. , and LC = 90 deg.
[9 empty] | side and angle nomenclature above. |  | a = b , and c = SQRT(2)*a
| a | LB | b | c | LA | LC | % Slope | Area
| 3 | 53.1301 | 4 | 5 | 36.8699 | 90 | 75 | 6 |  |  | 30-60-90 Right Triangle:
LA = 30 deg. , LB = 60 deg. , and LC = 90 deg.
| b | LA | a | c | LB | LC | % Slope | Area |  |  | b = SQRT(3)*a , and c = 2*a
| 4 | 36.8699 | 3 | 5 | 53.1301 | 90 | 75 | 6 |  |  | or:
LA = 60 deg. , LB = 30 deg. , and LC = 90 deg.
| b | LB | a | c | LA | LC | % Slope | Area |  |  | a = SQRT(3)*b , and c = 2*b
| 4 | 53.1301 | 3 | 5 | 36.8699 | 90 | 75 | 6
Area of Triangle:
| c | LA | a | b | LB | LC | % Slope | Area |  |  | Area = a*c*SIN(LB)/2 = b*c*SIN(LA)/2 = a*b*SIN(LC)/2
| 5 | 36.8699 | 3 | 4 | 53.1301 | 90 | 75 | 6
| c | LB | a | b | LA | LC | % Slope | Area
| 5 | 53.1301 | 3 | 4 | 36.8699 | 90 | 75 | 6
LA
LB
LC=90
o
a
c
b
Note on Q1: "TRIANGLE.xls" written by: Alex Tomanovich, P.E.

## Oblique Triangle
OBLIQUE TRIANGLE SOLUTIONS: | [8 empty] | Version 1.0
Law of Sines:
| Input: |  |  | Results: | [5 empty] | a/SIN(LA) = b/SIN(LB) = c/SIN(LC)
| a | b | c | LA | LB | LC | Area
| 10 | 20 | 22 | 27.0123 | 65.2801 | 87.7076 | 99.92 |  |  | Law of Cosines:
a^2 = b^2 + c^2 - 2*b*c*COS(LA)
| a | c | LB | b | LA | LC | Area |  |  | b^2 = a^2 + c^2 - 2*a*c*COS(LB)
| 10 | 22 | 65.2801 | 20 | 27.0123 | 87.7076 | 99.9199 |  |  | c^2 = a^2 + b^2 - 2*a*b*COS(LC)
| a | c | LC | b | LA | LB | Area |  |  | For Acute Angle: | (all of following are satisfied)
| 10 | 22 | 87.7076 | 20 | 27.0123 | 65.2801 | 99.9199 | Acute Triangle Nomenclature |  | a^2 + b^2 > c^2 , b^2 + c^2 > a^2 , and a^2 + c^2 > b^2
(Oblique triangle with all angles < 90 degrees.)
| a | LA | LB | b | c | LC | Area |  |  | For Obtuse Angle: | (only one of following is satified)
| 12 | 25 | 40 | 18.2516 | 25.7341 | 115 | 99.2493 |  |  | either a^2 + b^2 < c^2 , or b^2 + c^2 < a^2 , or a^2 + c^2 < b^2
| c | LA | LC | a | b | LB | Area |  |  | Area of Triangle:
| 25.7341 | 25 | 115 | 12 | 18.2516 | 40 | 99.2494 |  |  | Area = a*c*SIN(LB)/2 = b*c*SIN(LA)/2 = a*b*SIN(LC)/2
| c | LB | LC | a | b | LA | Area
| 25.7341 | 40 | 115 | 12 | 18.2516 | 25 | 99.2494
Obtuse Triangle Nomenclature
(Oblique triangle with one angle > 90 degrees.)
|  | Note: This worksheet may also be used for a Right triangle, a | [5 empty] | Note: Input and results strictly adhere to
|  | non-Oblique triangle with one angle = 90 degrees. | [5 empty] | side and angle nomenclature above.
LA
LB
LC
LA
LB
LC
a
a
c
c
b
b
Note on P1: "TRIANGLE.xls" written by: Alex Tomanovich, P.E.